## Sheet1
instr	full name	syntax	meaning	len	opcode
G	GRAB	GRAB X, N	Read X from mem[N]	2	0
O	OFFER	OFFER X, N	Write X to mem[N]	2	1
R	RECEIVE	RECEIVE X	Read from input stream to X	2	2
B	BRANCH	BRANCH X == 0, N	If X == 0 goto instruction N	2	3
I	INCREASE	INCREASE X, N	Add N to X	2	4
T	TRANSMIT	TRANSMIT X	Write X to output stream	2	5
S	SET	SET X ← N	Set X to N	2	6
A	ADD	ADD X, N	Add mem[N] to X	2	7
g	GRAB	GRAB X, [N]	Read X from mem[mem[N]]	2	8
o	OFFER	OFFER X, [N]	Write X to mem[mem[N]]	2	9
r	RECEIVE	RECEIVE [N]	Read from input stream into mem[N]	2	10
b	BRANCH	BRANCH X == 0, [N]	If X == 0 goto instruction mem[N]	2	11
I	INCREASE	INCREASE [N], X	mem[N] = mem[N] + X	2	12
t	TRANSMIT	TRANSMIT [N]	Write mem[N] to output stream	2	13
s	SET	SET X ← X XOR [N]	X = X XOR mem[N]	2	14
a	ADD	ADD X, [N]	Add mem[mem[N]] to X	2	15

instr	T-state	dsel	aluop	incrpc	loadpc	loadptr	loadx	loadmem	loadir	nextchar	putchar	waitchar	nextinstr
any	0	0	0	0	0	0	0	0	1	0	0	0	0
any	1	0	0	1	0	0	0	0	0	0	0	0

G	2	0	0	0	0	1	0	0	0	0	0	0	0
G	3	0	0	1	0	0	1	0	0	0	0	0	1
O	2	0	0	0	0	1	0	0	0	0	0	0	0
O	3	3	0	1	0	0	0	1	0	0	0	0	1
R	2	0	0	0	0	0	0	0	0	1	0
R	3	1	0	1	0	0	1	0	0	1	0	0	1
B	2	0	0	0	1	0	0	0	0	0	0	0	1
I	2	0	2	1	0	0	1	0	0	0	0	0	1